## P8
Pin | ZCZ Ball | Name | DT Offset | Mode
|  |  |  | 0 | 1 | 2 | 3 | 4 | 5 | 6 | 7
1 | - | GND
2 | - | GND
3 | R9 | GPIO1_6 | 0x018 | gpmc_ad6 | mmc1_dat6 | - | - | - | - | - | gpio1[6]
4 | T9 | GPIO1_7 | 0x01C | gpmc_ad7 | mmc1_dat7 | - | - | - | - | - | gpio1[7]
5 | R8 | GPIO1_2 | 0x008 | gpmc_ad2 | mmc1_dat2 | - | - | - | - | - | gpio1[2]
6 | T8 | GPIO1_3 | 0x00C | gpmc_ad3 | mmc1_dat3 | - | - | - | - | - | gpio1[3]
7 | R7 | TIMER4 | 0x090 | gpmc_advn_ale | - | timer4 | - | - | - | - | gpio2[2]
8 | T7 | TIMER7 | 0x094 | gpmc_oen_ren | - | timer7 | - | - | - | - | gpio2[3]
9 | T6 | TIMER5 | 0x09C | gpmc_ben0_cle | - | timer5 | - | - | - | - | gpio2[5]
10 | U6 | TIMER6 | 0x098 | gpmc_wen | - | timer6 | - | - | - | - | gpio2[4]
11 | R12 | GPIO1_13 | 0x034 | gpmc_ad13 | lcd_data18 | mmc1_dat5 | mmc2_dat1 | eQEP2B_in | pr1_mii0_txd1 | pr1_pru0_pru_r30_15 | gpio1[13]
12 | T12 | GPIO1_12 | 0x030 | gpmc_ad12 | lcd_data19 | mmc1_dat4 | mmc2_dat0 | eQEP2A_IN | pr1_mii0_txd2 | pr1_pru0_pru_r30_14 | gpio1[12]
13 | T10 | EHRPWM2B | 0x024 | gpmc_ad9 | lcd_data22 | mmc1_dat1 | mmc2_dat5 | ehrpwm2B | pr1_mii0_col | - | gpio0[23]
14 | T11 | GPIO0_26 | 0x028 | gpmc_ad10 | lcd_data21 | mmc1_dat2 | mmc2_dat6 | ehrpwm2_tripzone_in | pr1_mii0_txen | - | gpio0[26]
15 | U13 | GPIO1_15 | 0x03C | gpmc_ad15 | lcd_data16 | mmc1_dat7 | mmc2_dat3 | eQEP2_strobe | pr1_ecap0_ecap_capin_apwm_o | pr1_pru0_pru_r31_15 | gpio1[15]
16 | V13 | GPIO1_14 | 0x038 | gpmc_ad14 | lcd_data17 | mmc1_dat6 | mmc2_dat2 | eQEP2_index | pr1_mii0_txd0 | pr1_pru0_pru_r31_14 | gpio1[14]
17 | U12 | GPIO0_27 | 0x02C | gpmc_ad11 | lcd_data20 | mmc1_dat3 | mmc2_dat7 | ehrpwm0_synco | pr1_mii0_txd3 | - | gpio0[27]
18 | V12 | GPIO2_1 | 0x08C | gpmc_clk | lcd_memory_clk | gpmc_wait1 | mmc2_clk | pr1_mii1_crs | pr1_mdio_mdclk | mcasp0_fsr | gpio2[1]
19 | U10 | EHRPWM2A | 0x020 | gpmc_ad8 | lcd_data23 | mmc1_dat0 | mmc2_dat4 | ehrpwm2A | pr1_mii_mt0_clk | - | gpio0[22]
20 | V9 | GPIO1_31 | 0x084 | gpmc_csn2 | gpmc_be1n | mmc1_cmd | pr1_edio_data_in7 | pr1_edio_data_out7 | pr1_pru1_pru_r30_13 | pr1_pru1_pru_r31_13 | gpio1[31]
21 | U9 | GPIO1_30 | 0x080 | gpmc_csn1 | gpmc_clk | mmc1_clk | pr1_edio_data_in6 | pr1_edio_data_out6 | pr1_pru1_pru_r30_12 | pr1_pru1_pru_r31_12 | gpio1[30] | Output
22 | V8 | GPIO1_5 | 0x014 | gpmc_ad5 | mmc1_dat5 | - | - | - | - | - | gpio1[5] | Input
23 | U8 | GPIO1_4 | 0x010 | gpmc_ad4 | mmc1_dat4 | - | - | - | - | - | gpio1[4] | I/O
24 | V7 | GPIO1_1 | 0x004 | gpmc_ad1 | mmc1_dat1 | - | - | - | - | - | gpio1[1]
25 | U7 | GPIO1_0 | 0x000 | gpmc_ad0 | mmc1_dat0 | - | - | - | - | - | gpio1[0]
26 | V6 | GPIO1_29 | 0x07C | gpmc_csn0 | - | - | - | - | - | - | gpio1[29]
27 | U5 | GPIO2_22 | 0x0E0 | lcd_vsync | gpmc_a8 | gpmc_a1 | pr1_edio_data_in2 | pr1_edio_data_out2 | pr1_pru1_pru_r30_8 | pr1_pru1_pru_r31_8 | gpio2[22]
28 | V5 | GPIO2_24 | 0x0E8 | lcd_pclk | gpmc_a10 | pr1_mii0_crs | pr1_edio_data_in4 | pr1_edio_data_out4 | pr1_pru1_pru_r30_10 | pr1_pru1_pru_r31_10 | gpio2[24]
29 | R5 | GPIO2_23 | 0x0E4 | lcd_hsync | gpmc_a9 | gpmc_a2 | pr1_edio_data_in3 | pr1_edio_data_out3 | pr1_pru1_pru_r30_9 | pr1_pru1_pru_r31_9 | gpio2[23]
30 | R6 | GPIO2_25 | 0x0EC | lcd_ac_bias_en | gpmc_a11 | pr1_mii1_crs | pr1_edio_data_in5 | pr1_edio_data_out5 | pr1_pru1_pru_r30_11 | pr1_pru1_pru_r31_11 | gpio2[25]
31 | V4 | UART5_CTSN | 0x0D8 | lcd_data14 | gpmc_a18 | eQEP1_index | mcasp0_axr1 | uart5_rxd | pr1_mii0_rxd3 | uart5_ctsn | gpio0[10]
32 | T5 | UART5_RTSN | 0x0DC | lcd_data15 | gpmc_a19 | eQEP1_strobe | mcasp0_ahclkx | mcasp0_axr3 | pr1_mii0_rxdv | uart5_rtsn | gpio0[11]
33 | V3 | UART4_RTSN | 0x0D4 | lcd_data13 | gpmc_a17 | eQEP1B_in | mcasp0_fsr | mcasp0_axr3 | pr1_mii0_rxer | uart4_rtsn | gpio0[9]
34 | U4 | UART3_RTSN | 0x0CC | lcd_data11 | gpmc_a15 | ehrpwm1B | mcasp0_ahclkr | mcasp0_axr2 | pr1_mii0_rxd0 | uart3_rtsn | gpio2[17]
35 | V2 | UART4_CTSN | 0x0D0 | lcd_data12 | gpmc_a16 | eQEP1A_in | mcasp0_aclkr | mcasp0_axr2 | pr1_mii0_rxlink | uart4_ctsn | gpio0[8]
36 | U3 | UART3_CTSN | 0x0C8 | lcd_data10 | gpmc_a14 | ehrpwm1A | mcasp0_axr0 | - | pr1_mii0_rxd1 | uart3_ctsn | gpio2[16]
37 | U1 | UART5_TXD | 0x0C0 | lcd_data8 | gpmc_a12 | ehrpwm1_tripzone_in | mcasp0_aclkx | uart5_txd | pr1_mii0_rxd3 | uart2_ctsn | gpio2[14]
38 | U2 | UART5_RXD | 0x0C4 | lcd_data9 | gpmc_a13 | ehrpwm0_synco | mcasp0_fsx | uart5_rxd | pr1_mii0_rxd2 | uart2_rtsn | gpio2[15]
39 | T3 | GPIO2_12 | 0x0B8 | lcd_data6 | gpmc_a6 | pr1_edio_data_in6 | eQEP2_index | pr1_edio_data_out6 | pr1_pru1_pru_r30_6 | pr1_pru1_pru_r31_6 | gpio2[12]
40 | T4 | GPIO2_13 | 0x0BC | lcd_data7 | gpmc_a7 | pr1_edio_data_in7 | eQEP2_strobe | pr1_edio_data_out7 | pr1_pru1_pru_r30_7 | pr1_pru1_pru_r31_7 | gpio2[13]
41 | T1 | GPIO2_10 | 0x0B0 | lcd_data4 | gpmc_a4 | pr1_mii0_txd1 | eQEP2A_in | - | pr1_pru1_pru_r30_4 | pr1_pru1_pru_r31_4 | gpio2[10]
42 | T2 | GPIO2_11 | 0x0B4 | lcd_data5 | gpmc_a5 | pr1_mii0_txd0 | eQEP2B_in | - | pr1_pru1_pru_r30_5 | pr1_pru1_pru_r31_5 | gpio2[11]
43 | R3 | GPIO2_8 | 0x0A8 | lcd_data2 | gpmc_a2 | pr1_mii0_txd3 | ehrpwm2_tripzone_in | - | pr1_pru1_pru_r30_2 | pr1_pru1_pru_r31_2 | gpio2[8]
44 | R4 | GPIO2_9 | 0x0AC | lcd_data3 | gpmc_a3 | pr1_mii0_txd2 | ehrpwm0_synco | - | pr1_pru1_pru_r30_3 | pr1_pru1_pru_r31_3 | gpio2[9]
45 | R1 | GPIO2_6 | 0x0A0 | lcd_data0 | gpmc_a0 | pr1_mii_mt0_clk | ehrpwm2A | - | pr1_pru1_pru_r30_0 | pr1_pru1_pru_r31_0 | gpio2[6]
46 | R2 | GPIO2_7 | 0x0A4 | lcd_data1 | gpmc_a1 | pr1_mii0_txen | ehrpwm2B | - | pr1_pru1_pru_r30_1 | pr1_pru1_pru_r31_1 | gpio2[7]
IO Interface Pin Mapping
|  | Header | Number | Mode 0: Name; Mode 1: Address
|  | P8 | 26 | Mode 0: IN1; Mode 1: 0x028
|  | P8 | 27 | Mode 0: IN2; Mode 1: 0x02C
|  | P8 | 44 | Mode 0: IN3; Mode 1: 0x030
|  | P8 | 45 | Mode 0: IN4; Mode 1: 0x034
|  | P8 | 46 | Mode 0: IN5; Mode 1: 0x038
|  | P8 | 47 | Mode 0: IN6; Mode 1: 0x03C
|  | P8 | 61 | Mode 0: IN7; Mode 1: 0x07C
|  | P8 | 65 | Mode 0: IN8; Mode 1: 0x08C
|  | P9 | 20 | Mode 0: OUT1; Mode 1: 0x1A8
|  | P9 | 48 | Mode 0: OUT2; Mode 1: 0x040
|  | P9 | 49 | Mode 0: OUT3; Mode 1: 0x044
|  | P9 | 60 | Mode 0: OUT4; Mode 1: 0x078
|  | P9 | 112 | Mode 0: OUT5; Mode 1: 0x198
|  | P9 | 115 | Mode 0: OUT6; Mode 1: 0x1A4
|  | P9 | 117 | Mode 0: OUT7; Mode 1: 0x1AC
|  | P9 | UART4_RXD | Mode 0: OUT8; Mode 1: 0x070

## P9
Pin | ZCZ Ball | Name | DT Offset | Mode
|  |  |  | 0 | 1 | 2 | 3 | 4 | 5 | 6 | 7
1 | - | GND
2 | - | GND
3 | - | DC_3.3V
4 | - | DC_3.3V
5 | - | VDD_5V
6 | - | VDD_5V
7 | - | SYS_5V
8 | - | SYS_5V
9 | - | PWR_BUT
10 | A10 | SYS_RESETn |  | RESET_OUT | - | - | - | - | - | - | -
11 | T17 | UART4_RXD | 0x070 | gpmc_wait0 | mii2_crs | gpmc_csn4 | rmii2_crs_dv | mmc1_sdcd | pr1_mii1_col | uart4_rxd | gpio0[30]
12 | U18 | GPIO1_28 | 0x078 | gpmc_ben1 | mii2_col | gpmc_csn6 | mmc2_dat3 | gpmc_dir | pr1_mii1_rxlink | mcasp0_aclkr | gpio1[28]
13 | U17 | UART4_TXD | 0x074 | gpmc_wpn | mii2_rxerr | gpmc_csn5 | rmii2_rxerr | mmc2_sdcd | pr1_mii1_txen | uart4_txd | gpio0[31]
14 | U14 | EHRPWM1A | 0x048 | gpmc_a2 | mii2_txd3 | rgmii2_td3 | mmc2_dat1 | gpmc_a18 | pr1_mii1_txd2 | ehrpwm1A | gpio1[18]
15 | R13 | GPIO1_16 | 0x040 | gpmc_a0 | gmii2_txen | rmii2_tctl | mii2_txen | gpmc_a16 | pr1_mii_mt1_clk | ehrpwm1_tripzone_input | gpio1[16]
16 | T14 | EHRPWM1B | 0x04C | gpmc_a3 | mii2_txd2 | rgmii2_td2 | mmc2_dat2 | gpmc_a19 | pr1_mii1_txd1 | ehrpwm1B | gpio1[19]
17 | A16 | I2C1_SCL | 0x15C | spi0_cs0 | mmc2_sdwp | I2C1_SCL | ehrpwm0_synci | pr1_uart0_txd | pr1_edio_data_in1 | pr1_edio_data_out1 | gpio0[5]
18 | B16 | I2C1_SDA | 0x158 | spi0_d1 | mmc1_sdwp | I2C1_SDA | ehrpwm0_tripzone | pr1_uart0_rxd | pr1_edio_data_in0 | pr1_edio_data_out0 | gpio0[4]
19 | D17 | I2C2_SCL | 0x17C | uart1_rtsn | timer5 | dcan0_rx | I2C2_SCL | spi1_cs1 | pr1_uart0_rts_n | pr1_edc_latch1_in | gpio0[13]
20 | D18 | I2C2_SDA | 0x178 | uart1_ctsn | timer6 | dcan0_tx | I2C2_SDA | spi1_cs0 | pr1_uart0_cts_n | pr1_edc_latch0_in | gpio0[12]
21 | B17 | UART2_TXD | 0x154 | spi0_d0 | uart2_txd | I2C2_SCL | ehrpwm0B | pr1_uart0_rts_n | pr1_edio_latch_in | EMU3 | gpio0[3]
22 | A17 | UART2_RXD | 0x150 | spi0_sclk | uart2_rxd | I2C2_SDA | ehrpwm0A | pr1_uart0_cts_n | pr1_edio_sof | EMU2 | gpio0[2] | Output
23 | V14 | GPIO1_17 | 0x044 | gpmc_a1 | gmii2_rxdv | rgmii2_rxdv | mmc2_dat0 | gpmc_a17 | pr1_mii1_txd3 | ehrpwm0_synco | gpio1[17] | Input
24 | D15 | UART1_TXD | 0x184 | uart1_txd | mmc2_sdwp | dcan1_rx | I2C1_SCL | - | pr1_uart0_txd | pr1_pru0_pru_r31_16 | gpio0[15] | I/O
25 | A14 | GPIO3_21 | 0x1AC | mcasp0_ahclkx | eQEP0_strobe | mcasp0_axr3 | mcasp1_axr1 | EMU4 | pr1_pru0_pru_r30_7 | pr1_pru0_pru_r31_7 | gpio3[21]
26 | D16 | UART1_RXD | 0x180 | uart1_rxd | mmc1_sdwp | dcan1_tx | I2C1_SDA | - | pr1_uart0_rxd | pr1_pru1_pru_r31_16 | gpio0[14]
27 | C13 | GPIO3_19 | 0x1A4 | mcasp0_fsr | eQEP0B_in | mcasp0_axr3 | mcasp1_fsx | EMU2 | pr1_pru0_pru_r30_5 | pr1_pru0_pru_r31_5 | gpio3[19]
28 | C12 | SPI1_CS0 | 0x19C | mcasp0_ahclkr | ehrpwm0_synci | mcasp0_axr2 | spi1_cs0 | eCAP2_in_PWM2_out | pr1_pru0_pru_r30_3 | pr1_pru0_pru_r31_3 | gpio3[17]
29 | B13 | SPI1_D0 | 0x194 | mcasp0_fsx | ehrpwm0B | - | spi1_d0 | mmc1_sdcd | pr1_pru0_pru_r30_1 | pr1_pru0_pru_r31_1 | gpio3[15]
30 | D12 | SPI1_D1 | 0x198 | mcasp0_axr0 | ehrpwm0_tripzone | - | spi1_d1 | mmc2_sdcd | pr1_pru0_pru_r30_2 | pr1_pru0_pru_r31_2 | gpio3[16]
31 | A13 | SPI1_SCLK | 0x190 | mcasp0_aclkx | ehrpwm0A | - | spi1_sclk | mmc0_sdcd | pr1_pru0_pru_r30_0 | pr1_pru0_pru_r31_0 | gpio3[14]
32 | - | VADC
33 | C8 | AIN4
34 | - | AGND
35 | A8 | AIN6
36 | B8 | AIN5
37 | B7 | AIN2
38 | A7 | AIN3
39 | B6 | AIN0
40 | C7 | AIN1
41 | D14 | CLKOUT2 | 0x1B4 | xdma_event_intr1 | - | tclkin | clkout2 | timer7 | pr1_pru0_pru_r31_16 | EMU3 | gpio0[20]
# | D13 | GPIO3_20 | 0x1A8 | mcasp0_axr1 | eQEP0_index | - | Mcasp1_axr0 | EMU3 | pr1_pru0_pru_r30_6 | pr1_pru0_pru_r31_6 | gpio3[20]
42 | C18 | GPIO0_7 | 0x164 | eCAP0_in_PWM0_out | uart3_txd | spi1_cs1 | pr1_ecap0_ecap_capin_apwm_o | spi1_sclk | mmc0_sdwp | xdma_event_intr2 | gpio0[7]
@ | B12 | GPIO3_18 | 0x1A0 | mcasp0_aclkr | eQEP0A_in | mcaspo_axr2 | mcasp1_aclkx | mmc0_sdwp | pr1_pru0_pru_r30_4 | pr1_pru0_pru_r31_4 | gpio3[18]
43 | - | GND
44 | - | GND
45 | - | GND
46 | - | GND
#,@ - 2 Signals available on pins 41 and 42, set the unused signal to Input

## Pin Mode Register Value
| Slew Rate | Type | Pull up/down | Mode | Value
Modify This Line >>>> | Fast | Input | Pull Down | 0 | 0x00 | <<<< Copy & Paste This!
| 0 | 0 | 0 | 0
Slew Rate | Fast | 0
Bit 6 | Slow | 1
Input/Output | Output | 1
Bit 5 | Input | 0
Pull Up/Down | Pull Down | 0
Bits 3-4 | Disabled | 1
| Pull Up | 2
Mode | 0
Bits 0-2 | 1
2
3
4
5
6
7

## Offsets
gpmc_ad0 | 0x000
gpmc_ad1 | 0x004
gpmc_ad2 | 0x008
gpmc_ad3 | 0x00C
gpmc_ad4 | 0x010
gpmc_ad5 | 0x014
gpmc_ad6 | 0x018
gpmc_ad7 | 0x01C
gpmc_ad8 | 0x020
gpmc_ad9 | 0x024
gpmc_ad10 | 0x028
gpmc_ad11 | 0x02C
gpmc_ad12 | 0x030
gpmc_ad13 | 0x034
gpmc_ad14 | 0x038
gpmc_ad15 | 0x03C
gpmc_a0 | 0x040
gpmc_a1 | 0x044
gpmc_a2 | 0x048
gpmc_a3 | 0x04C
gpmc_a4 | 0x050
gpmc_a5 | 0x054
gpmc_a6 | 0x058
gpmc_a7 | 0x05C
gpmc_a8 | 0x060
gpmc_a9 | 0x064
gpmc_a10 | 0x068
gpmc_a11 | 0x06C
gpmc_wait0 | 0x070
gpmc_wpn | 0x074
gpmc_ben1 | 0x078
gpmc_csn0 | 0x07C
gpmc_csn1 | 0x080
gpmc_csn2 | 0x084
gpmc_csn3 | 0x088
gpmc_clk | 0x08C
gpmc_advn_ale | 0x090
gpmc_oen_ren | 0x094
gpmc_wen | 0x098
gpmc_ben0_cle | 0x09C
lcd_data0 | 0x0A0
lcd_data1 | 0x0A4
lcd_data2 | 0x0A8
lcd_data3 | 0x0AC
lcd_data4 | 0x0B0
lcd_data5 | 0x0B4
lcd_data6 | 0x0B8
lcd_data7 | 0x0BC
lcd_data8 | 0x0C0
lcd_data9 | 0x0C4
lcd_data10 | 0x0C8
lcd_data11 | 0x0CC
lcd_data12 | 0x0D0
lcd_data13 | 0x0D4
lcd_data14 | 0x0D8
lcd_data15 | 0x0DC
lcd_vsync | 0x0E0
lcd_hsync | 0x0E4
lcd_pclk | 0x0E8
lcd_ac_bias_en | 0x0EC
mmc0_dat3 | 0x0F0
mmc0_dat2 | 0x0F4
mmc0_dat1 | 0x0F8
mmc0_dat0 | 0x0FC
mmc0_clk | 0x100
mmc0_cmd | 0x104
mii1_col | 0x108
mii1_crs | 0x10C
mii1_rx_er | 0x110
mii1_tx_en | 0x114
mii1_rx_dv | 0x118
mii1_txd3 | 0x11C
mii1_txd2 | 0x120
mii1_txd1 | 0x124
mii1_txd0 | 0x128
mii1_tx_clk | 0x12C
mii1_rx_clk | 0x130
mii1_rxd3 | 0x134
mii1_rxd2 | 0x138
mii1_rxd1 | 0x13C
mii1_rxd0 | 0x140
rmii1_ref_clk | 0x144
mdio | 0x148
mdc | 0x14C
spi0_sclk | 0x150
spi0_d0 | 0x154
spi0_d1 | 0x158
spi0_cs0 | 0x15C
spi0_cs1 | 0x160
ecap0_in_pwm0_out | 0x164
uart0_ctsn | 0x168
uart0_rtsn | 0x16C
uart0_rxd | 0x170
uart0_txd | 0x174
uart1_ctsn | 0x178
uart1_rtsn | 0x17C
uart1_rxd | 0x180
uart1_txd | 0x184
i2c0_sda | 0x188
i2c0_scl | 0x18C
mcasp0_aclkx | 0x190
mcasp0_fsx | 0x194
mcasp0_axr0 | 0x198
mcasp0_ahclkr | 0x19C
mcasp0_aclkr | 0x1A0
mcasp0_fsr | 0x1A4
mcasp0_axr1 | 0x1A8
mcasp0_ahclkx | 0x1AC
xdma_event_intr0 | 0x1B0
xdma_event_intr1 | 0x1B4
warmrstn | 0x1B8
nnmi | 0x1C0
tms | 0x1D0
tdi | 0x1D4
tdo | 0x1D8
tck | 0x1DC
trstn | 0x1E0
emu0 | 0x1E4
emu1 | 0x1E8
rtc_pwronrstn | 0x1F8
pmic_power_en | 0x1FC
ext_wakeup | 0x200
rtc_kaldo_enn | 0x204
usb0_drvvbus | 0x21C
usb1_drvvbus | 0x234